## Sheet1
LED Driver Calculations
Supply Min | 24
Supply Max | 33.6
Vout Min | 10
Vout Max | 13.6
Iout Min | 0.1
Iout Max | 0.3
tON Resistor | 47000
Desired Fsw | 1383508.5778
Diode Voltage Drop | 0.6
Current Sense Resistor | 0.66667
Inductor Current Calculations
| Min Value | Max Value
Saturation Current | 0.12 | 0.36
Current Ripple (min LED Current) | 0.01 | 0.03
Current Ripple (max LED Current) | 0.03 | 0.09
Duty Cycle (VoMin) | 0.30994 | 0.43089 | (VinMax) | (VinMin)
Duty Cycle (VoMax) | 0.4152 | 0.57724
Calculated inductor values
VoMin, Imin, VinMin | 0.00043603 | 0.00014534
VoMin, Imin, VinMax | 0.0005287 | 0.00017623
VoMax, Imax, VinMin | 0.00014464 | 4.8213e-05
VoMax, Imax, VinMax | 0.00020007 | 6.6691e-05
Selected Inductor Value (H) | 0.0001 | 20% tolerance | 5.44e-05
Inductor Current Rating | 0.33001
Ripple Current Calculation with Selected Inductance
| Current Ripple | Ratio
VoMin, Imin, VinMin | 0.043603 | 0.43603
VoMin, Imin, VinMax | 0.05287 | 0.5287
VoMax, Imax, VinMin | 0.043392 | 0.14464
VoMax, Imax, VinMax | 0.060022 | 0.20007
Shunt Capacitor Calculations
Selected Capacitor Value (F) | 1e-06
Impedance at Fsw | 0.11504
| V | I
LED I/V point 1 | 3.45 | 0.45
LED I/V point 2 | 3 | 0.135
Nominal Dynamic Resistance at operating point | 1.4286
Impedance Ratio | 12.4183 | <--this many times more current flows through capacitor
LED Ripple Current Factor | 0.074525 | <-- Multiply the inductor ripple current by this to get LED Iripple
Effective LED Ripple Current Ratios
VoMin, Imin, VinMin | 0.032495
VoMin, Imin, VinMax | 0.039401
VoMax, Imax, VinMin | 0.010779
VoMax, Imax, VinMax | 0.01491