## Sheet1
E-Board Sidecar Bill of Materials
LAST UPDATED 8/18/2020
Reference Number | Package | Quantity | Price @Break | Total Price | Value | Manufacturer | Part Number | Supplier (LCSC) P/N | Notes for Substitution | Qty on Hand
BZ301, | Buzzer_10mm | 1 | 0.63 | 0.63 | ZL-YDW17075 | ZLFY | ZL-YDW17075-4005PA-10 | C219733 | 90+ dbA at 5V | 0
C101, C108, C208, C209, C403, | 0805 | 5 | 0.104 | 0.52 | 1u | CTCC | TCC0805X7R105K500DTS | C344178 | 1u, 50V, X5R or Better | 0
C102, C103, C301, | 0603 | 3 | 0.21333 | 0.64 | 10u | Samsung Electro-Mechanics | CL10A106KP8NNNC | C19702 | 10u, 10V, X5R or Better | 0
C105, C106, C107, C104, | D12.5mm_P5mm | 4 | 0.79 | 3.16 | 1000u | Nichicon | UHW1H102MHD | C250864 | 1000uF, 50V+, 3A+ ripple | 0
C201, | D6.3mm_P2.50mm | 1 | 0.19 | 0.19 | 47u | Aihua Group | SPZ1HM470E08O00RAXXX | C122243 | Same or greater value, 50V+ | 0
C202, C203, C304, | 0805 | 3 | 0.13667 | 0.41 | 4u7 | Samsung Electro-Mechanics | CL21A475KBQNNNE | C98192 | 4.7u, 50V, X5R or Better | 0
C204, C206, C205, C207, C302, C305, C307, C308, C303, C306, C404, C405, | 0603 | 12 | 0.013333 | 0.16 | 100n | CCTC | TCC0603X7R104K500CT | C282519 | 100n, 50V, X5R or Better | 50
C309, C406, C402, C401, C407, | 0603 | 5 | 0.056 | 0.28 | 10n | Prosperity Dielectrics | FN18X103K500PSG | C525264 | 10n, 50V, X5R or Better | 0
D101, D102, | SMC | 2 | 0.225 | 0.45 | SMCJ45A | Shandong Jingdao Microelectronics | SMCJ45A | C438113 | 37-45V Reverse Standoff, 1000W+ | 0
D202, D203, D201, D301, D401, D402, | SMA | 6 | 0.093333 | 0.56 | SS16 | Shandong Jingdao Microelectronics | SS16 | C353240 | 40+V, 350mA | 0
D304, D303, D302, D305, | SOT-23 | 4 | 0.1 | 0.4 | CESD3V3AP | Changjiang Electronics Tech | CESD3V3AP | C70435 | 3.3V Reverse Standoff | 0
J101, | - | 1 | 0.69 | 0.69 | XT60PW-M | Changzhou Amass Electronics | XT60PW-M | C98732 | - | 0
J102, J103, | 2P-2.5mm | 2 | 0.29 | 0.58 | Conn_01x02 | JST Sales America | B2B-XH-A(LF)(SN) | C158012 | - | 0 | C144401 for Housing P/N | C140573 for Housing Pin P/N
J104, | 5P-2.5mm | 1 | 0.34 | 0.34 | Conn_01x05 | JST Sales America | B5B-XH-A(LF)(SN) | C157991 | - | 1 | C144404 for Housing P/N | C140573 for Housing Pin P/N
J105, | - | 1 | 0.65 | 0.65 | XT60PW-F | Changzhou Amass Electronics | XT60PW-F | C428722 | - | 0
J301, | 3P-2.5mm | 1 | 0.43 | 0.43 | Conn_01x03 | JST Sales America | B3B-XH-A(LF)(SN) | C144394 | - | 0 | C144402 for Housing P/N | C140573 for Housing Pin P/N
J302, | 4P-2.5mm | 1 | 0.49 | 0.49 | Conn_01x04 | JST Sales America | B4B-XH-A(LF)(SN) | C144395 | - | 2 | C144403 for Housing P/N | C140573 for Housing Pin P/N
J303, | - | 1 | 0.53 | 0.53 | Micro_SD_Card | Molex | 472192001 | C164170 | - | 0
J304, | - | 1 | 0.91 | 0.91 | USB_B_Mini | TE Connectivity | 1734753-1 | C305989 | - | 0
J305, | 10P-2x5-0.1" | 1 | 0.52 | 0.52 | Conn_02x05_Odd_Even | Boom Precision Electronics | C5665 | C5665 | IDC10, 0.1" Spacing | 1
L201, L202, | 6060 | 2 | 0.225 | 0.45 | 100u | Shun Xiang Nuo Elec | SMNR6028-101MT | C266434 | 100uH, 350mA+ | 0
Q301, Q302, Q303, | SOT-23-3 | 3 | 0.24 | 0.72 | 2N7002 | Leshan Radio Co | L2N7002SLT1G | C250818 | 60V, ~100mA | 0
Q401, Q402, Q403, | TO-263-2 | 3 | 0.56 | 1.68 | HY3606 | HUAYI | HY3606B | C133396 | <5mOhm, 50+ Vds | 0
R201, R202, | 0603 | 2 | 0.06 | 0.12 | 47K | Uniroyal Electronics | 0603WAF4702T5E | C25819 | 47K, 1% | 0
R203, R204, | 1206 | 2 | 0.27 | 0.54 | 0.68R | Walsin Tech Corp | WW12WR680FTL | C383883 | >0.1W, Low TCR | 0
R302, R303, R405, R406, R407, | 0603 | 5 | 0.024 | 0.12 | 27R | Uniroyal Electronics | 0603WAF270JT5E | C25190 | 1% or better
R305, R306, R304, R308, R307, R402, R414, | 0603 | 7 | 0.014286 | 0.1 | 10K | Uniroyal Electronics | 0603WAF1002T5E | C25804 | 1% or better
R309, R312, R318, R408, R411, R404, | 0603 | 6 | 0.02 | 0.12 | 100R | Uniroyal Electronics | 0603WAF1000T5E | C22775 | 1% or better
R310, R301, | 0603 | 2 | 0.05 | 0.1 | 1K | Guangdong Fenghua Advanced Tech | RS-03K1001FT | C115325 | 1% or better
R311, R319, R313, R401, R413, | 0603 | 5 | 0.026 | 0.13 | 100K | Uniroyal Electronics | 0603WAF1003T5E | C25803 | 1% or better | 0
R317, R316, R315, R314, | 0603 | 4 | 0.03 | 0.12 | 68R | Uniroyal Electronics | 0603WAF680JT5E | C27592 | 1% or better
R320, | 0603 | 1 | 0.12 | 0.12 | 240K | Uniroyal Electronics | 0603WAF2403T5E | C4197 | 1% or better
R409, R412, | 2512 | 2 | 0.21 | 0.42 | 33R 1W | Uniroyal Electronics | 25121WJ0330T4E | C473038 | 33R, 1W | 0
R410, | 0603 | 1 | 0.15 | 0.15 | 10M | Uniroyal Electronics | 0603WAF1005T5E | C7250 | 1% or better
SW301, SW302, | - | 2 | 0.185 | 0.37 | SW_Push | SHOU HAN | TS5220A | C412370 | - | 0
U101, | SOT-223-2 | 1 | 0.39 | 0.39 | AZ1117-3.3 | Diodes Inc. | AZ1117CH-3.3TRG1 | C92102 | 1117 pinout, <1.7v dropout, 500mA | 0
U201, U202, | SOIC-8 EP | 2 | 0.93 | 1.86 | A6211 | Allegro Microsystems | A6211GLJTR-T | C150827 |  | 0
U301, | - | 1 | 6.69 | 6.69 | NRF24L01_Breakout | Generic/Nordic Semiconductor | NRF24L01 Module | Amazon | Generic THT Module | 0
U302, | LQFP64 | 1 | 2.64 | 2.64 | STM32F401RETx | STMicroelectronics | STM32F401RET6 | C116978 | - | 0
U401, | TSSOP16 | 1 | 1.49 | 1.49 | BQ76200 | Texas Instruments | BQ76200PWR | C216213 | - | 0
X301, | 5032 | 1 | 0.54 | 0.54 | 8MHz | Yangxing Tech | OT50328MJBA4SL | C669089 | 8MHz, 5032 | 0
|  | BOM Total |  | 31.41

## Parts
Price @Break | Value | Manufacturer | Part Number | Supplier (LCSC) P/N | Notes for Substitution | Qty on Hand
1.49 | - | Texas Instruments | BQ76200PWR | C216213 | - | 5
2.64 | - | STMicroelectronics | STM32F401RET6 | C116978 | - | 0
8.99 | - | Generic/Nordic Semiconductor | NRF24L01 Module | Amazon | Generic THT Module | 0
0.63 | - | ZLFY | ZL-YDW17075-4005PA-10 | C219733 | 90+ dbA at 5V | 0
0.56 | - | HUAYI | HY3606B | C133396 | <5mOhm, 50+ Vds | 0
|  | Leshan Radio Co | L2N7002SLT1G | C250818 |  | 0
|  | Changjiang Electronics Tech | CESD3V3AP | C70435 |  | 0
| 100uH | Shun Xiang Nuo Elec | SMNR6028-101MT | C266434 | 100uH, 350mA+ | 0
|  | Allegro Microsystems | A6211GLJTR-T | C150827 |  | 0
| 680mR | Walsin Tech Corp | WW12WR680FTL | C383883 | >0.1W, Low TCR | 0
|  | Shandong Jingdao Microelectronics | SS16 | C353240 | 40+V, 350mA | 0
| 40V | SOCAY Elec | SMCJ45A | C426264 | 40V+, 1000W+ | 0
| 1000uF | Nichicon | UHW1H102MHD | C250864 | 1000uF, 50V+, 3A+ ripple | 0
|  | Changzhou Amass Electronics | XT60PW-F | C428722 |  | 0
|  | Changzhou Amass Electronics | XT60PW-M | C98732 |  | 0
|  | Molex | 472192001 | C164170 |  | 0
|  | Diodes Inc. | AZ1117CH-3.3TRG1 | C92102 | 1117 pinout, <1.7v dropout, 500mA | 0
| 47u | Aihua Group | SPZ1HM470E08O00RAXXX | C122243
|  | SHOU HAN | TS5220A | C412370
| 1u | CTCC | TCC0805X7R105K500DTS | C344178 | 1u, 50V, X5R or Better
| 10u | Samsung Electro-Mechanics | CL10A106KP8NNNC | C19702 | 10u, 10V, X5R or Better
| 4.7u | Samsung Electro-Mechanics | CL21A475KBQNNNE | C98192 | 4.7u, 50V, X5R or Better
| 10n | Prosperity Dielectrics | FN18X103K500PSG | C525264 | 10n, 50V, X5R or Better
| 47K | Uniroyal Electronics | 0603WAF4702T5E | C25819 | 47K, 1%
| 100K | Walsin Tech Corp | WR06X1003FTL | C132374 | 100K, 1%
| 33R | Uniroyal Electronics | 25121WJ0330T4E | C473038 | 33R, 1W
|  | TE Connectivity | 1734753-1 | C305989
|  | Yangxing Tech | OT50328MJBA4SL | C669089 | 8MHz, 5032